## BCD_Counter_RevA
Qty | Value | Parts | Notes | Description
1 | 10nF | C1 | Code [103] | Capacitor 10nF
1 | 1N4001 | D1 | Silver Ring = Cathode | Diode 50V
1 | 47uF | C3 | Attention to Polarity! | Capacitor 4.7uF 100V
1 | XD74LS42 | IC3 | Pin 1 to 1! | 4 Line to 10 Line Decoder
1 | XD74LS47 | IC4 | Pin 1 to 1! | BCD to 7 Segment Decoder/ Driver
1 | XD74LS90 | IC2 | Pin 1 to 1! | Decade, 1/12 and Binary Counter
1 | 7SEGMENT_SM | DIS1 | Pin 1 to 1! | Display 7 Segment Red
1 | SCRW_TRM_2P | X1 |  | 2 Pin Screw Terminal, General Purpose
1 | XD7555 | IC1 | Pin 1 to 1! | Timer
4 | 100nF | C2, C4, C5, C6 | Code [104] | Capacitor 100nF
4 | 1k | R1, R2, R3, R5 | [Brown-Black-Red-Gold] | Resistor 1k
4 | 2N3904 | T1, T2, T3, T4 | Attention to Polarity! | NPN General Purpose Transistor
4 | RED | LED1, LED2, LED3, LED4 | Attention to Polarity! | LED Red
6 | 10k | R4, R6, R7, R8, R9, R10 | [Brown-Black-Orange-Gold] | Resistor 10k
9 | 470R | R11, R12, R13, R14, R15, R16, R17, R18, R19 | [Yellow-Violett-Brown-Gold] | Resistor 470R
10 | GREEN | LED5, LED6, LED7, LED8, LED9, LED10, LED11, LED12, LED13, LED14 | Attention to Polarity! | LED Green